## Fatal Events
Description | code | severity | Case Open Beta | 911 process | support chnaged | PM Important to Mellanox Care ? | Support MNG CHANGE | FINAL OPEN CASE | Category | Sugegsted TTL | suggested thresh | related Item / Potential root cause | Description of error | FLS Corrective Actions | Support Type / process
Bad P_Key Switch External Port | SM_BAD_PKEY_EXT | Critical | YES |  | 259 |  |  | YES | Fabric Security |  |  | SM configuration | Found a bad P_Key. Check your partitioning settings. SM Trap. Partition Key (P_Key): Enforces membership. Administered through the subnet manager by the partition manager (PM). Message: Bad P_Key switch external port: port1(lid %(lid)d, #%(portn)d) %(pkey)08x, port2(lid%(lid2)d #%(portn2)d) | collect logs , check with customer that no manual switch downtime set if not escalate to GSO | Standard
Bad Q_Key | SM_BAD_QKEY | Minor |  |  | #N/A |  |  | YES | Fabric Security |  |  | SM configuration | HCA report SM for packet with Qkey , Qkey mapped to queue , Traffic brake down , this is rare .. And may no be a true problem efect | collect logs , check with customer that no manual switch downtime set if not escalate to GSO | Standard
Congested Bandwidth (%) Threshold Reached | PM_XMITWAITERROR | Minor |  |  | #N/A | + | NEED TO DEFINE trsh | YES | Traffic Issue |  |  | application and or server configuration and or firmware | congestion indication , number of HW chip ticks .. % of congestion BW exceed a defined threshold .. Packets are delayed in queue | collect logs and escalate to GSO | Standard
CPU utilization threshold reached | CPU_THRESHOLD_REACHED | Critical | YES |  | 527 | + |  | YES | Fabric Management |  |  | UFM Failure | UFM server memory utilization is high , need to check what process cause it , ufm operation can open process abnormally | need to collect the memory on the server and CPU info and process info PS collect logs , check with customer that no manual switch downtime set if not escalate to GSO customer will need to provide PS manually | Standard
Device Action Started | DEVICE_ACTION_STARTED | Info |  |  | #N/A |  |  | YES | Fabric Operations |  |  | Related Alarm module | after sw upgrade you get info msg that UFM started monitor |  | Standard
Device Configuration Failure | DEVICE_CONFIG_ACTION_FAILED | Critical | YES |  | 904 | + |  | YES | Device Management |  |  | UFM managed component | connection to the device lost/password mismatch - for all MLNX OS and VLT switches .. Lost connection or user pass was changes ,, The UFM communicate with VLT switch with snmp agent and MLNX switch via http .. This alert will appear upon manual operation attempting to connect to the device | check device connectivity , check user name pass setting , collect logs and escalate | Standard
Device Configuration Timeout | DEVICE_CONFIG_ACTION_TIMEOUT | Critical | YES |  | 905 | + |  | YES | Device Management |  |  | UFM managed component | connection to the device lost/password mismatch - for all MLNX OS and VLT switches .. Lost connection or user pass was changes ,, The UFM communicate with VLT switch with snmp agent and MLNX switch via http .. This alert will appear upon manual operation attempting to connect to the device | check device connectivity , check user name pass setting , collect logs and escalate | Standard
Disk utilization threshold reached | DISK_THRESHOLD_REACHED | Critical | YES |  | 525 | + |  | YES | Fabric Management |  |  | UFM Failure | disk size overload , UFM will not write to logs , need to understand what filling up the logs and delete , this alarm will pop up in 80% capacity | collect logs , check with customer that no manual switch downtime set if not escalate to GSO | Standard
DRBD TCP Connection Performance | DRBD_BAD_CONNECTION_PERFORMANCE | Warning |  |  | #N/A |  |  | YES | Fabric Management |  |  | UFM Failure | DRBD replication is slow and experience unexpected performance , can be a setup issue | collect logs , check with customer that no manual switch downtime set if not escalate to GSO | Standard
Duplicated licenses | UFM_LICENSE_DUPLICATED | Critical | YES |  | 253 | ? |  | YES | Fabric Operations |  |  | UFM | more than 1 lic in UFM .. If one is OK its OK | delete the extra lic remain with single lic | Standard
Events Suppression | EVENTS_SUPPRESSION | Critical | YES |  | 603 |  |  | YES | Fabric Management |  |  | UFM Failure | too many event that UFM should report , this exceed limitation due to GUI limitation event push , need to understand why via log review | collect logs , check with customer that no manual switch downtime set if not escalate to GSO | Standard
Excessive Buffer Overrun Errors | PM_EXCESSIVEBUFFEROVERRUNERRORS | Warning |  |  | #N/A | ? | NEED TO DEFINE trsh | YES | Traffic Issue |  |  | Bad Cable / problematic port based on exceed threshold and rate | see UFM UM | Check HW (cables, HCA ports, switch ports, etc..), for a detailed procedure proceed with link troubleshooting | Standard
Fabric Configuration Failed | FABRIC_CONFIG_FAILED | Critical | YES |  | 903 | + |  | YES | Device Management |  |  | UFM managed component | connection to the device lost/password mismatch - for all MLNX OS and VLT switches. Lost connection or user pass was changes. The UFM communicate with VLT switch with snmp agent and MLNX switch via http. This alert will appear upon manual operation attempting to connect to the device | FOLLOW 911 ACTIVATION PROCEDURE!!! check device connectivity , check user name pass setting , collect logs and escalate | Fatal 911
Fabric Health Report Error | FABRIC_HEALTH_REPORT_ERROR | Critical | YES |  | 517 | + | define THRESH | YES | Fabric Management |  |  | Fabric Health Report Error | UFM fabric report found error .. Most error reported as cases some are only reserved for health report only | FOLLOW 911 ACTIVATION PROCEDURE!!! Check health report reported alarm … see health report alarm list | Fatal 911
Fabric interface is down | FABRIC_IFACE_DOWN | Critical | YES | YES | 528 | ++ |  | YES | Fabric Management |  |  | UFM Failure | UFM server IB port is down , may be manual operation or switch port unaccusable for hang , crash | FOLLOW 911 ACTIVATION PROCEDURE!!! Check connectivity from UFM across the fabric check what is UFM fabric interface IB0 or IB1 or bond this need to be configure correctly in UFM , the default setup in UFM is ib0 | Fatal 911
Fabric interface is down | SM_IS_DOWN | Critical | YES | YES | 530 | ++ |  | YES | Fabric Management |  |  | UFM Failure | UFM detected SM is down , need to understand reason why no SM ,this can be manual operation or switch running SM hang crash | FOLLOW 911 ACTIVATION PROCEDURE!!! collect logs , check with customer that no manual switch downtime set if not escalate to GSO | Fatal 911
Fabric interface is down | DRBD_BAD_COND | Critical | YES | YES | 531 | ++ |  | YES | Fabric Management |  |  | UFM Failure | UFM HA failure , DRBD protocol , Conf and Database replication fail , this can cause split brains situation | FOLLOW 911 ACTIVATION PROCEDURE!!! collect logs , check with customer that no manual switch downtime set if not escalate to GSO | Fatal 911
Fabric interface is down | UFM_HEALTH_WATCHDOG_CRITICAL | Critical | YES | YES | 537 | ++ |  | YES | Fabric Management |  |  | UFM Failure | UFM health daemon not working , this is a watchdog for the process supervising on all process.. Need to understand from Logs (potential bugs) | FOLLOW 911 ACTIVATION PROCEDURE!!! collect logs , check with customer that no manual switch downtime set if not escalate to GSO | Fatal 911
Gateway Re-register Event Received | GW_VOL10G_IPR_SMREGISTER_TO_EVENTS | Warning |  |  | #N/A |  | THRESH | YES | Topology Change |  |  | IPR | ipr CLUSTER STATE CHANGE ,this can be a de-cluster event and traffic brake down | collect logs , check with customer that no manual switch downtime set if not escalate to GSO | Standard
Host Upgrade Failed | HOST_UPGRADE_FAILED | Warning |  |  | #N/A | + |  | YES | Fabric Operations |  |  | HCA/ NIC | HCA firmware upgrade failed via UFM GUI.. No HCA logs , only UFM Logs | Escalate to GSO , with the logs | Standard
ISBL LAG Port Down | ISBL_LAG_PORT_DOWN | Critical | YES |  | 272 |  |  | YES | Topology Change |  |  | ETH Configuration ISBL |  |  | Standard
LAG Port Down | LAG_PORT_DOWN | Warning |  |  | #N/A |  | THRESHOLD | YES | Topology Change | [5 empty] | Standard
LAG Port Up | LAG_PORT_UP | Info |  |  | #N/A |  | THRESHOLD | YES | Topology Change | [5 empty] | Standard
License Expiration Date | UFM_LICENSE_EXPIRATION_DATE | Minor |  |  | #N/A | ? |  | YES | Fabric Operations |  |  | UFM | UFM Lic expired | provide evaluation lic , proceed with Lic Process | Standard
License expired | UFM_LICENSE_EXPIRED | Warning |  |  | #N/A | + |  | YES | Fabric Operations |  |  | UFM | UFM Lic expired | provide evaluation lic , proceed with Lic Process | Standard
License Limit Exceeded | UFM_LICENSE_LIMIT | Critical | YES |  | 254 | ? |  | YES | Fabric Operations |  |  | UFM | UFM Lic expired | provide evaluation lic , proceed with Lic Process | Standard
SM Failover | SM_FAILOVER | Warning |  | YES | #N/A | ++ |  | YES | Fabric Management |  |  | SM | UFM detected SM failover , can be done by user or upon failure . . UFM in monitor mode may alert or not | FOLLOW 911 ACTIVATION PROCEDURE!!! collect logs , check with customer that no manual switch downtime set if not escalate to GSO | Fatal 911
Link Error Recovery | PM_LINKERRORRECOVERY | Minor |  |  | #N/A | + | NEED TO DEFINE trsh | YES | Traffic Issue |  |  | Bad Cable / problematic port based on exceed threshold and rate | total number of event link went down down and up potential bad cable / old firmware / bad HCA when this counter exceed in High rate | proceed with Link troubleshooting | Standard
Link is Down | LINK_DOWN | Warning |  |  | #N/A | + | THRESHOLD | YES | Topology Change |  |  | Switch/HCA link | switch or HCA port DOWN, reported by the switch side | proceed with Port HW troubleshooting | Standard
Link is Up | LINK_UP | Info |  |  | #N/A | + | THRESHOLD | YES | Topology Change |  |  | Switch/HCA link | switch or HCA port UP .. Reported by the switch side | proceed with Port HW troubleshooting | Standard
Local Link Integrity Errors | PM_LOCALLINKINTEGRITYERRORS | Minor |  |  | #N/A | ? | NEED TO DEFINE trsh | YES | Traffic Issue |  |  | Bad Cable / problematic port based on exceed threshold and rate | see UFM UM | Check HW (cables, HCA ports, switch ports, etc..), for a detailed procedure proceed with link troubleshooting | Standard
Logical Server State Changed | STATE_CHANGED | Info |  |  | #N/A |  | THRESHOLD | YES | Topology Change |  |  | Logical server | Logical server state change , this is a group of servers state aggregated | collect logs , check with customer that no manual switch downtime set if not escalate to GSO | Standard
Memory utilization threshold reached | MEMORY_THRESHOLD_REACHED | Critical | YES |  | 526 | + |  | YES | Fabric Management |  |  | UFM Failure | UFM server memory utilization is high , need to check what process Couse it | need to collect the memory on the server and CPU info and process info PS collect logs , check with customer that no manual switch downtime set if not escalate to GSO customer will need to provide PS manually | Standard
Module status FAULT | MODULE_STATUS_FAULT | Critical | YES |  | 394 |  |  | YES | Fabric Operations |  |  | Related Alarm module | module report bad status , modules like Fan , PSU etc | Proceed with HW module troubleshoot , LED … | Standard
Module Temperature Threshold Reached | MODULE_TEMPERATURE_EXCESS | Minor |  |  | #N/A |  |  | YES | Fabric Operations |  |  | Related Alarm module | system detected over temp , over heat | increase fan rate , Checking ambient temp , logs for device logs reporting on the temp , this can be FALSE alarm | Standard
Non-optimal Link Speed | PHY_NON_OPTIMAL_SPEED | Minor |  |  | #N/A |  | thresh | YES | Traffic Issue |  |  | Bad Cable / problematic port | port may be running in lower speed.. Can be a real older technology hybrid cluster (QDR+FDR etc) |  | Standard
Non-optimal link width | PHY_NON_OPTIMAL_WIDTH | Minor |  |  | #N/A | + |  | YES | Traffic Issue |  |  | Bad Cable / problematic port based on exceed threshold and rate | port may be running in lower width .. Can be a real older technology hybrid cluster (QDR+FDR etc) | proceed to link troubleshooting | Standard
Number of Gateways is Changed | GW_VOL10G_NUM_ROUTERS_CHANGE | Warning |  |  | #N/A |  | THRESH | YES | Topology Change |  |  | IPR | ipr CLUSTER STATE CHANGE ,this can be a de-cluster event and traffic brake down | collect logs , check with customer that no manual switch downtime set if not escalate to GSO | Standard
Port Down | PORT_DOWN | Warning |  |  | #N/A | + | THRESHOLD | YES | Topology Change | 240 | 4 |  | switch or HCA port DOWN, reported by the switch side | proceed with Port HW troubleshooting | Standard
Port Normalized Transmit Wait | PM_NORMALIZED_XW | Minor |  |  | #N/A | + | NEED TO DEFINE trsh | YES | Traffic Issue |  |  | application and or server configuration and or firmware | congestion indication , number of HW chip ticks .. Ration between HW wait tic and tx packets exceed a defined threshold >=10.. Packets are delayed in queue | collect logs and escalate to GSO | Standard
Port of ISBL Down | PORT_OF_ISBL_DOWN | Warning |  |  | #N/A | ? | THRESHOLD | YES | Topology Change | [5 empty] | Standard
Port of ISBL Up | PORT_OF_ISBL_UP | Info |  |  | #N/A | ? | THRESHOLD | YES | Topology Change | [5 empty] | Standard
Port of LAG Down | PORT_OF_LAG_DOWN | Warning |  |  | #N/A | + | THRESHOLD | YES | Topology Change | [5 empty] | Standard
Port of LAG Up | PORT_OF_LAG_UP | Info |  |  | #N/A | + | THRESHOLD | YES | Topology Change | [5 empty] | Standard
Port Receive Constraint Errors | PM_PORTRCVCONSTRAINTERRORS | Minor |  |  | #N/A | + | NEED TO DEFINE trsh | YES | Traffic Issue |  |  | Bad Cable / problematic port based on exceed threshold and rate | see UFM UM | Check HW (cables, HCA ports, switch ports, etc..), for a detailed procedure proceed with link troubleshooting | Standard
Port Receive Errors | PM_PORTRCVERRORS | Minor |  |  | #N/A | + | NEED TO DEFINE trsh | YES | Traffic Issue |  |  | Bad Cable / problematic port based on exceed threshold and rate | Total number of rcv err exceed | Check HW (cables, HCA ports, switch ports, etc..), for a detailed procedure proceed with link troubleshooting | Standard
Port Receive Remote Physical Errors | PM_PORTRCVREMOTEPHYSICALERRORS | Minor |  |  | #N/A | + | NEED TO DEFINE trsh | YES | Traffic Issue |  |  | Bad Cable / problematic port based on exceed threshold and rate | see UFM UM | Check HW (cables, HCA ports, switch ports, etc..), for a detailed procedure proceed with link troubleshooting | Standard
Port Up | PORT_UP | Info |  |  | #N/A | + | THRESHOLD | YES | Topology Change | 240 | 4 |  | switch or HCA port UP .. Reported by the switch side | proceed with Port HW troubleshooting | Standard
Port Xmit Constraint Errors | PM_PORTXMITCONSTRAINTERRORS | Minor |  |  | #N/A | + | NEED TO DEFINE trsh | YES | Traffic Issue |  |  | Bad Cable / problematic port based on exceed threshold and rate | see UFM UM | Check HW (cables, HCA ports, switch ports, etc..), for a detailed procedure proceed with link troubleshooting | Standard
Provisioning Validation Failure | PROVISIONING_VALIDATION_FAILURE | Critical | YES |  | 906 | + |  | YES | Device Management |  |  | UFM managed component | connection to the device lost/password mismatch - for all MLNX OS and VLT switches .. Lost connection or user pass was changes ,, The UFM communicate with VLT switch with snmp agent and MLNX switch via http .. This alert will appear upon manual operation attempting to connect to the device | check device connectivity , check user name pass setting , collect logs and escalate | Standard
Remote UFM-SM problem | EXTR_UFM_SM_PROBLEM | Critical | YES |  | 533 |  |  | YES | Fabric Management |  |  | UFM Failure | UFM detected remote SM is down when working with external SM UFM mode -- this is not critical … no backup SM available need to understand reason why no SM ,this can be manual operation | collect logs , check with customer that no manual switch downtime set if not escalate to GSO | Standard
Report Failed | REPORT_FAILED | Critical | YES |  | 605 | ? |  | YES | Fabric Management |  |  | UFM Failure | UFM fail to run and generate health report , need to understand why .. Mellanox care will not be able to run successfully | collect logs , check with customer that no manual switch downtime set if not escalate to GSO | Standard
SM LID Change | SM_LID_CHANGE | Minor |  | YES | #N/A | ++ | NO NEE | YES | Fabric Management |  |  | SM | Subnet managed LID change found due to SM handover / failover | FOLLOW 911 ACTIVATION PROCEDURE!!! collect logs , check with customer that no manual switch downtime set if not escalate to GSO | Fatal 911
UFM cannot connect to DB | CANNOT_CONNECT_TO_DB | Critical | YES | YES | 524 | ++ |  | YES | Fabric Management |  |  | UFM Failure | UFM fail to read / write to the database , data base may be corrupted , or internal protocol and communication error between UFM software and Mysql database. | FOLLOW 911 ACTIVATION PROCEDURE!!! collect logs , check with customer that no manual switch downtime set if not escalate to GSO | Fatal 911
Switch Chip Removed | SWITCH_CHIP_REMOVED | Critical | YES |  | 399 | + |  | YES | Device Management |  |  | UFM managed component | Device Module Failure/Unplanned maintenance mode , appears on extract device or failure module | check with customer for manual operation if not proceed with HW troubleshoot | Standard
Switch Upgrade Error | SW_UPGRADE_FAILED | Critical | YES |  | 381 | + |  | YES | Fabric Operations |  |  | switch | Switch SW or FW Upgrade , via UFM upgrade UGI , can be done for VLT and MLNX switches process failed | MLN will bring customer switch ,, escalate to GSO and contact customer | Standard
Symbol Error | PM_SYMBOLERROR | Warning |  |  | #N/A | + | NEED TO DEFINE trsh | YES | Traffic Issue |  |  | Bad Cable / problematic port based on exceed threshold and rate | potential bad cable when this counter exceed in High rate | proceed with Link troubleshooting | Standard
T4 Port Congested Bandwidth | PM_T4XMITWAITERROR | Critical | YES |  | 134 | + | NEED TO DEFINE trsh | YES | Traffic Issue |  |  | Slow Receiver | The number of ticks during which the port selected by PortSelect had data to transmit but no data was sent during the entire tick because of insufficient credits or of lack of arbitration. In server rcv | The best way to diagnose congestion is using UFM (in case a congestion detected please contact Mellanox support)  Check HW (cables, HCA ports, switch ports, etc..), for a detailed procedure please follow Chapter 4 collect logs and escalate to GSO | Standard
T4 Port Normalized Transmit Wait | PM_T4NORMALIZED_XW | Critical | YES |  | 135 | + |  | YES | Traffic Issue |  |  | Slow Receiver | The number of ticks during which the port selected by PortSelect had data to transmit but no data was sent during the entire tick because of insufficient credits or of lack of arbitration. In switch side | The best way to diagnose congestion is using UFM (in case a congestion detected please contact Mellanox support)  Check HW (cables, HCA ports, switch ports, etc..), for a detailed procedure please follow Chapter 4 collect logs and escalate to GSO | Standard
Time Diff Between HA Servers | HA_TIME_DIFF | Warning |  |  | #N/A |  |  | YES | Fabric Management |  |  | UFM Failure | date and time are not sync between UFM master and Standby | work with the customer to sync date and time clock setting | Standard
UFM Back Up Finished With Error | UFM_BACKUP_FINISHED_WITH_ERR | Info |  |  | #N/A |  |  | YES | Fabric Operations |  |  | UFM | UFM database back up error , UFM will not retey (this never seen before) | escalate to GSO look at Logs | Standard
UFM Server Failover | UFM_FAIL_OVER | Critical | YES |  | 602 | + |  | YES | Fabric Management |  |  | UFM Failure | Failover in UFM Server (in HA mode) need to understand why | FOLLOW 911 ACTIVATION PROCEDURE!!! work with the cto understand if this is a manual operation if not collect logs and escalate | Fatal 911
UFM failover is being attempted | ATTEMPTING_UFM_FAILOVER | Info |  |  | #N/A | + |  | YES | Fabric Management |  |  | UFM Failure | UFM failover in progress, need to understand the reason | collect logs , check with customer that no manual switch downtime set if not escalate to GSO | Standard
UFM is being restarted | RESTARTING_UFM | Critical | YES |  | 522 |  | NO NEED | YES | Fabric Management |  |  | UFM | UFM restarted can be done by customer or automatically upon failure | collect logs , check with customer that no manual switch downtime set if not escalate to GSO | Standard
UFM standby server problem | UFM_STANDBY_PROBLEM | Critical | YES |  | 529 | + |  | YES | Fabric Management |  |  | UFM Failure | UFM standby server not responding , Fabric interface is down and can not communicate with master UFM | FOLLOW 911 ACTIVATION PROCEDURE!!! IB port can be down , not failover, check connectivity with master UFM and fabric components , collect UFM logs and escalate | Fatal 911
UFM-related process is down | UFM_PROCESS_DOWN | Critical | YES | YES | 518 | ++ |  | YES | Fabric Management |  |  | UFM | UFM sw process stuck, hang , down ..affect normal UFM normal operation | FOLLOW 911 ACTIVATION PROCEDURE!!! collect logs , check with customer that no manual switch downtime set if not escalate to GSO | Fatal 911
Link Downed | PM_LINKDOWNEDCOUNTER | Critical | YES |  | 112 | + |  | YES | Traffic Issue |  |  | Bad Cable / problematic port based on exceed threshold and rate .. Can be server reboot on maintenance window | Total number of times the Port Training state machine has failed the link error recovery process and downed the link. | FOLLOW 911 ACTIVATION PROCEDURE!!! Check HW (cables, HCA ports, switch ports, etc..), for a detailed procedure proceed with link troubleshooting | Fatal 911
Unhealthy IB Port | UNHEALTHY_IB_PORT | Warning |  |  | #N/A |  | tresh | YES | Traffic Issue |  |  | Bad Cable / problematic port | UFM categorize port as unhealthy by number of flap according to time , MAD not responded tc , need to understand why UFM set port as unhealthy .. Eddie Shklaer The following are the conditions that would declare a node as “unhealthy”: • Reboot - If a node was rebooted more than 10 times during last 900 seconds • Flapping - If several links of the node found in Initializing state in 5 out of 10 previous sweeps • Unresponsive - A port that does not respond to one of the SMPs and the MAD status is TIMEOUT in 5 out of 7 previous SM sweeps 2:33 PM • Noisy Node - If a node sends traps 129, 130 or 131 more than 250 traps with interval of less than 60 seconds between each two traps • Seterr - If a node respond with bad status upon SET SMPs (PortInfo, SwitchInfo, VLArb, SL2VL or Pkeys) • Illegal - If illegal MAD fields are discovered after a check for MADs/fields during receive_process | proceed with Port HW troubleshooting | Standard

## All Events
Description | code | severity | Case Open Beta | 911 process | support chnaged | PM Important to Mellanox Care ? | Support MNG CHANGE | FINAL OPEN CASE | Category | Sugegsted TTL | suggested thresh | related Item / Potential root cause | Description of error | FLS Corrective Actions | Support Type / process
UFM failover is being attempted | ATTEMPTING_UFM_FAILOVER | Info |  |  | #N/A | + |  | YES | Fabric Management |  |  | UFM Failure | UFM failover in progress, need to understand the reason | collect logs , check with customer that no manual switch downtime set if not escalate to GSO | Standard
UFM cannot connect to DB | CANNOT_CONNECT_TO_DB | Critical | YES | YES | 524 | ++ |  | YES | Fabric Management |  |  | UFM Failure | UFM fail to read / write to the database , data base may be corrupted , or internal protocol and communication error between UFM software and Mysql database. | collect logs , check with customer that no manual switch downtime set if not escalate to GSO | Fatal 911
CPU utilization threshold reached | CPU_THRESHOLD_REACHED | Critical | YES |  | 527 | + |  | YES | Fabric Management |  |  | UFM Failure | UFM server memory utilization is high , need to check what process cause it , ufm operation can open process abnormally | need to collect the memory on the server and CPU info and process info PS collect logs , check with customer that no manual switch downtime set if not escalate to GSO customer will need to provide PS manually | Standard
Device Action Started | DEVICE_ACTION_STARTED | Info |  |  | #N/A |  |  | YES | Fabric Operations |  |  | Related Alarm module | after sw upgrade you get info msg that UFM started monitor |  | Standard
Device Configuration Failure | DEVICE_CONFIG_ACTION_FAILED | Critical | YES |  | 904 | + |  | YES | Device Management |  |  | UFM managed component | connection to the device lost/password mismatch - for all MLNX OS and VLT switches .. Lost connection or user pass was changes ,, The UFM communicate with VLT switch with snmp agent and MLNX switch via http .. This alert will appear upon manual operation attempting to connect to the device | check device connectivity , check user name pass setting , collect logs and escalate | Standard
Device Configuration Timeout | DEVICE_CONFIG_ACTION_TIMEOUT | Critical | YES |  | 905 | + |  | YES | Device Management |  |  | UFM managed component | connection to the device lost/password mismatch - for all MLNX OS and VLT switches .. Lost connection or user pass was changes ,, The UFM communicate with VLT switch with snmp agent and MLNX switch via http .. This alert will appear upon manual operation attempting to connect to the device | check device connectivity , check user name pass setting , collect logs and escalate | Standard
Disk utilization threshold reached | DISK_THRESHOLD_REACHED | Critical | YES |  | 525 | + |  | YES | Fabric Management |  |  | UFM Failure | disk size overload , UFM will not write to logs , need to understand what filling up the logs and delete , this alarm will pop up in 80% capacity | collect logs , check with customer that no manual switch downtime set if not escalate to GSO | Standard
Fabric interface is down | DRBD_BAD_COND | Critical | YES | YES | 531 | ++ |  | YES | Fabric Management |  |  | UFM Failure | UFM HA failure , DRBD protocol , Conf and Database replication fail , this can cause split brains situation | collect logs , check with customer that no manual switch downtime set if not escalate to GSO | Fatal 911
DRBD TCP Connection Performance | DRBD_BAD_CONNECTION_PERFORMANCE | Warning |  |  | #N/A |  |  | YES | Fabric Management |  |  | UFM Failure | DRBD replication is slow and experience unexpected performance , can be a setup issue | collect logs , check with customer that no manual switch downtime set if not escalate to GSO | Standard
Events Suppression | EVENTS_SUPPRESSION | Critical | YES |  | 603 |  |  | YES | Fabric Management |  |  | UFM Failure | too many event that UFM should report , this exceed limitation due to GUI limitation event push , need to understand why via log review | collect logs , check with customer that no manual switch downtime set if not escalate to GSO | Standard
Remote UFM-SM problem | EXTR_UFM_SM_PROBLEM | Critical | YES |  | 533 |  |  | YES | Fabric Management |  |  | UFM Failure | UFM detected remote SM is down when working with external SM UFM mode -- this is not critical … no backup SM available need to understand reason why no SM ,this can be manual operation | collect logs , check with customer that no manual switch downtime set if not escalate to GSO | Standard
Fabric Configuration Failed | FABRIC_CONFIG_FAILED | Critical | YES |  | 903 | + |  | YES | Device Management |  |  | UFM managed component | connection to the device lost/password mismatch - for all MLNX OS and VLT switches .. Lost connection or user pass was changes ,, The UFM communicate with VLT switch with snmp agent and MLNX switch via http .. This alert will appear upon manual operation attempting to connect to the device | check device connectivity , check user name pass setting , collect logs and escalate | Fatal 911
Fabric Health Report Error | FABRIC_HEALTH_REPORT_ERROR | Critical | YES |  | 517 | + | define THRESH | YES | Fabric Management |  |  | Fabric Health Report Error | UFM fabric report found error .. Most error reported as cases some are only reserved for health report only | Check health report reported alarm … see health report alarm list | Fatal 911
Fabric interface is down | FABRIC_IFACE_DOWN | Critical | YES | YES | 528 | ++ |  | YES | Fabric Management |  |  | UFM Failure | UFM server IB port is down , may be manual operation or switch port unaccusable for hang , crash | Check connectivity from UFM across the fabric check what is UFM fabric interface IB0 or IB1 or bond this need to be configure correctly in UFM , the default setup in UFM is ib0 | Fatal 911
Gateway Re-register Event Received | GW_VOL10G_IPR_SMREGISTER_TO_EVENTS | Warning |  |  | #N/A |  | THRESH | YES | Topology Change |  |  | IPR | ipr CLUSTER STATE CHANGE ,this can be a de-cluster event and traffic brake down | collect logs , check with customer that no manual switch downtime set if not escalate to GSO | Standard
Number of Gateways is Changed | GW_VOL10G_NUM_ROUTERS_CHANGE | Warning |  |  | #N/A |  | THRESH | YES | Topology Change |  |  | IPR | ipr CLUSTER STATE CHANGE ,this can be a de-cluster event and traffic brake down | collect logs , check with customer that no manual switch downtime set if not escalate to GSO | Standard
Time Diff Between HA Servers | HA_TIME_DIFF | Warning |  |  | #N/A |  |  | YES | Fabric Management |  |  | UFM Failure | date and time are not sync between UFM master and Standby | work with the customer to sync date and time clock setting | Standard
Host Upgrade Failed | HOST_UPGRADE_FAILED | Warning |  |  | #N/A | + |  | YES | Fabric Operations |  |  | HCA/ NIC | HCA firmware upgrade failed via UFM GUI.. No HCA logs , only UFM Logs | Escalate to GSO , with the logs | Standard
ISBL LAG Port Down | ISBL_LAG_PORT_DOWN | Critical | YES |  | 272 |  |  | YES | Topology Change |  |  | ETH Configuration ISBL |  |  | Standard
LAG Port Down | LAG_PORT_DOWN | Warning |  |  | #N/A |  | THRESHOLD | YES | Topology Change | [5 empty] | Standard
LAG Port Up | LAG_PORT_UP | Info |  |  | #N/A |  | THRESHOLD | YES | Topology Change | [5 empty] | Standard
Link is Down | LINK_DOWN | Warning |  |  | #N/A | + | THRESHOLD | YES | Topology Change |  |  | Switch/HCA link | switch or HCA port DOWN, reported by the switch side | proceed with Port HW troubleshooting | Standard
Link is Up | LINK_UP | Info |  |  | #N/A | + | THRESHOLD | YES | Topology Change |  |  | Switch/HCA link | switch or HCA port UP .. Reported by the switch side | proceed with Port HW troubleshooting | Standard
Memory utilization threshold reached | MEMORY_THRESHOLD_REACHED | Critical | YES |  | 526 | + |  | YES | Fabric Management |  |  | UFM Failure | UFM server memory utilization is high , need to check what process Couse it | need to collect the memory on the server and CPU info and process info PS collect logs , check with customer that no manual switch downtime set if not escalate to GSO customer will need to provide PS manually | Standard
Module status FAULT | MODULE_STATUS_FAULT | Critical | YES |  | 394 |  |  | YES | Fabric Operations |  |  | Related Alarm module | module report bad status , modules like Fan , PSU etc | Proceed with HW module troubleshoot , LED … | Standard
Module Temperature Threshold Reached | MODULE_TEMPERATURE_EXCESS | Minor |  |  | #N/A |  |  | YES | Fabric Operations |  |  | Related Alarm module | system detected over temp , over heat | increase fan rate , Checking ambient temp , logs for device logs reporting on the temp , this can be FALSE alarm | Standard
Non-optimal Link Speed | PHY_NON_OPTIMAL_SPEED | Minor |  |  | #N/A |  | thresh | YES | Traffic Issue |  |  | Bad Cable / problematic port | port may be running in lower speed.. Can be a real older technology hybrid cluster (QDR+FDR etc) |  | Standard
Non-optimal link width | PHY_NON_OPTIMAL_WIDTH | Minor |  |  | #N/A | + |  | YES | Traffic Issue |  |  | Bad Cable / problematic port based on exceed threshold and rate | port may be running in lower width .. Can be a real older technology hybrid cluster (QDR+FDR etc) | proceed to link troubleshooting | Standard
Excessive Buffer Overrun Errors | PM_EXCESSIVEBUFFEROVERRUNERRORS | Warning |  |  | #N/A | ? | NEED TO DEFINE trsh | YES | Traffic Issue |  |  | Bad Cable / problematic port based on exceed threshold and rate | see UFM UM | Check HW (cables, HCA ports, switch ports, etc..), for a detailed procedure proceed with link troubleshooting | Standard
Link Downed | PM_LINKDOWNEDCOUNTER | Critical | YES |  | 112 | + |  | YES | Traffic Issue |  |  | Bad Cable / problematic port based on exceed threshold and rate .. Can be server reboot on maintenance window | Total number of times the Port Training state machine has failed the link error recovery process and downed the link. | Check HW (cables, HCA ports, switch ports, etc..), for a detailed procedure proceed with link troubleshooting | Fatal 911
Link Error Recovery | PM_LINKERRORRECOVERY | Minor |  |  | #N/A | + | NEED TO DEFINE trsh | YES | Traffic Issue |  |  | Bad Cable / problematic port based on exceed threshold and rate | total number of event link went down down and up potential bad cable / old firmware / bad HCA when this counter exceed in High rate | proceed with Link troubleshooting | Standard
Local Link Integrity Errors | PM_LOCALLINKINTEGRITYERRORS | Minor |  |  | #N/A | ? | NEED TO DEFINE trsh | YES | Traffic Issue |  |  | Bad Cable / problematic port based on exceed threshold and rate | see UFM UM | Check HW (cables, HCA ports, switch ports, etc..), for a detailed procedure proceed with link troubleshooting | Standard
Port Normalized Transmit Wait | PM_NORMALIZED_XW | Minor |  |  | #N/A | + | NEED TO DEFINE trsh | YES | Traffic Issue |  |  | application and or server configuration and or firmware | congestion indication , number of HW chip ticks .. Ration between HW wait tic and tx packets exceed a defined threshold >=10.. Packets are delayed in queue | collect logs and escalate to GSO | Standard
Port Receive Constraint Errors | PM_PORTRCVCONSTRAINTERRORS | Minor |  |  | #N/A | + | NEED TO DEFINE trsh | YES | Traffic Issue |  |  | Bad Cable / problematic port based on exceed threshold and rate | see UFM UM | Check HW (cables, HCA ports, switch ports, etc..), for a detailed procedure proceed with link troubleshooting | Standard
Port Receive Errors | PM_PORTRCVERRORS | Minor |  |  | #N/A | + | NEED TO DEFINE trsh | YES | Traffic Issue |  |  | Bad Cable / problematic port based on exceed threshold and rate | Total number of rcv err exceed | Check HW (cables, HCA ports, switch ports, etc..), for a detailed procedure proceed with link troubleshooting | Standard
Port Receive Remote Physical Errors | PM_PORTRCVREMOTEPHYSICALERRORS | Minor |  |  | #N/A | + | NEED TO DEFINE trsh | YES | Traffic Issue |  |  | Bad Cable / problematic port based on exceed threshold and rate | see UFM UM | Check HW (cables, HCA ports, switch ports, etc..), for a detailed procedure proceed with link troubleshooting | Standard
Port Xmit Constraint Errors | PM_PORTXMITCONSTRAINTERRORS | Minor |  |  | #N/A | + | NEED TO DEFINE trsh | YES | Traffic Issue |  |  | Bad Cable / problematic port based on exceed threshold and rate | see UFM UM | Check HW (cables, HCA ports, switch ports, etc..), for a detailed procedure proceed with link troubleshooting | Standard
Symbol Error | PM_SYMBOLERROR | Warning |  |  | #N/A | + | NEED TO DEFINE trsh | YES | Traffic Issue |  |  | Bad Cable / problematic port based on exceed threshold and rate | potential bad cable when this counter exceed in High rate | proceed with Link troubleshooting | Standard
T4 Port Normalized Transmit Wait | PM_T4NORMALIZED_XW | Critical | YES |  | 135 | + |  | YES | Traffic Issue |  |  | Slow Receiver | The number of ticks during which the port selected by PortSelect had data to transmit but no data was sent during the entire tick because of insufficient credits or of lack of arbitration. In switch side | The best way to diagnose congestion is using UFM (in case a congestion detected please contact Mellanox support)  Check HW (cables, HCA ports, switch ports, etc..), for a detailed procedure please follow Chapter 4 collect logs and escalate to GSO | Standard
T4 Port Congested Bandwidth | PM_T4XMITWAITERROR | Critical | YES |  | 134 | + | NEED TO DEFINE trsh | YES | Traffic Issue |  |  | Slow Receiver | The number of ticks during which the port selected by PortSelect had data to transmit but no data was sent during the entire tick because of insufficient credits or of lack of arbitration. In server rcv | The best way to diagnose congestion is using UFM (in case a congestion detected please contact Mellanox support)  Check HW (cables, HCA ports, switch ports, etc..), for a detailed procedure please follow Chapter 4 collect logs and escalate to GSO | Standard
Congested Bandwidth (%) Threshold Reached | PM_XMITWAITERROR | Minor |  |  | #N/A | + | NEED TO DEFINE trsh | YES | Traffic Issue |  |  | application and or server configuration and or firmware | congestion indication , number of HW chip ticks .. % of congestion BW exceed a defined threshold .. Packets are delayed in queue | collect logs and escalate to GSO | Standard
Port Down | PORT_DOWN | Warning |  |  | #N/A | + | THRESHOLD | YES | Topology Change | 240 | 4 |  | switch or HCA port DOWN, reported by the switch side | proceed with Port HW troubleshooting | Standard
Port of ISBL Down | PORT_OF_ISBL_DOWN | Warning |  |  | #N/A | ? | THRESHOLD | YES | Topology Change | [5 empty] | Standard
Port of ISBL Up | PORT_OF_ISBL_UP | Info |  |  | #N/A | ? | THRESHOLD | YES | Topology Change | [5 empty] | Standard
Port of LAG Down | PORT_OF_LAG_DOWN | Warning |  |  | #N/A | + | THRESHOLD | YES | Topology Change | [5 empty] | Standard
Port of LAG Up | PORT_OF_LAG_UP | Info |  |  | #N/A | + | THRESHOLD | YES | Topology Change | [5 empty] | Standard
Port Up | PORT_UP | Info |  |  | #N/A | + | THRESHOLD | YES | Topology Change | 240 | 4 |  | switch or HCA port UP .. Reported by the switch side | proceed with Port HW troubleshooting | Standard
Provisioning Validation Failure | PROVISIONING_VALIDATION_FAILURE | Critical | YES |  | 906 | + |  | YES | Device Management |  |  | UFM managed component | connection to the device lost/password mismatch - for all MLNX OS and VLT switches .. Lost connection or user pass was changes ,, The UFM communicate with VLT switch with snmp agent and MLNX switch via http .. This alert will appear upon manual operation attempting to connect to the device | check device connectivity , check user name pass setting , collect logs and escalate | Standard
Report Failed | REPORT_FAILED | Critical | YES |  | 605 | ? |  | YES | Fabric Management |  |  | UFM Failure | UFM fail to run and generate health report , need to understand why .. Mellanox care will not be able to run successfully | collect logs , check with customer that no manual switch downtime set if not escalate to GSO | Standard
UFM is being restarted | RESTARTING_UFM | Critical | YES |  | 522 |  | NO NEED | YES | Fabric Management |  |  | UFM | UFM restarted can be done by customer or automatically upon failure | collect logs , check with customer that no manual switch downtime set if not escalate to GSO | Standard
Bad P_Key Switch External Port | SM_BAD_PKEY_EXT | Critical | YES |  | 259 |  |  | YES | Fabric Security |  |  | SM configuration | Found a bad P_Key. Check your partitioning settings. SM Trap. Partition Key (P_Key): Enforces membership. Administered through the subnet manager by the partition manager (PM). Message: Bad P_Key switch external port: port1(lid %(lid)d, #%(portn)d) %(pkey)08x, port2(lid%(lid2)d #%(portn2)d) | collect logs , check with customer that no manual switch downtime set if not escalate to GSO | Standard
Bad Q_Key | SM_BAD_QKEY | Minor |  |  | #N/A |  |  | YES | Fabric Security |  |  | SM configuration | HCA report SM for packet with Qkey , Qkey mapped to queue , Traffic brake down , this is rare .. And may no be a true problem efect | collect logs , check with customer that no manual switch downtime set if not escalate to GSO | Standard
SM Failover | SM_FAILOVER | Warning |  | YES | #N/A | ++ |  | YES | Fabric Management |  |  | SM | UFM detected SM failover , can be done by user or upon failure . . UFM in monitor mode may alert or not | collect logs , check with customer that no manual switch downtime set if not escalate to GSO | Fatal 911
Fabric interface is down | SM_IS_DOWN | Critical | YES | YES | 530 | ++ |  | YES | Fabric Management |  |  | UFM Failure | UFM detected SM is down , need to understand reason why no SM ,this can be manual operation or switch running SM hang crash | collect logs , check with customer that no manual switch downtime set if not escalate to GSO | Fatal 911
SM LID Change | SM_LID_CHANGE | Minor |  | YES | #N/A | ++ | NO NEE | YES | Fabric Management |  |  | SM | Subnet managed LID change found due to SM handover / failover | collect logs , check with customer that no manual switch downtime set if not escalate to GSO | Fatal 911
Logical Server State Changed | STATE_CHANGED | Info |  |  | #N/A |  | THRESHOLD | YES | Topology Change |  |  | Logical server | Logical server state change , this is a group of servers state aggregated | collect logs , check with customer that no manual switch downtime set if not escalate to GSO | Standard
Switch Upgrade Error | SW_UPGRADE_FAILED | Critical | YES |  | 381 | + |  | YES | Fabric Operations |  |  | switch | Switch SW or FW Upgrade , via UFM upgrade UGI , can be done for VLT and MLNX switches process failed | MLN will bring customer switch ,, escalate to GSO and contact customer | Standard
Switch Chip Removed | SWITCH_CHIP_REMOVED | Critical | YES |  | 399 | + |  | YES | Device Management |  |  | UFM managed component | Device Module Failure/Unplanned maintenance mode , appears on extract device or failure module | check with customer for manual operation if not proceed with HW troubleshoot | Standard
UFM Back Up Finished With Error | UFM_BACKUP_FINISHED_WITH_ERR | Info |  |  | #N/A |  |  | YES | Fabric Operations |  |  | UFM | UFM database back up error , UFM will not retey (this never seen before) | escalate to GSO look at Logs | Standard
UFM Server Failover | UFM_FAIL_OVER | Critical | YES |  | 602 | + |  | YES | Fabric Management |  |  | UFM Failure | Failover in UFM Server (in HA mode) need to understand why | work with the cto understand if this is a manual operation if not collect logs and escalate | Fatal 911
Fabric interface is down | UFM_HEALTH_WATCHDOG_CRITICAL | Critical | YES | YES | 537 | ++ |  | YES | Fabric Management |  |  | UFM Failure | UFM health daemon not working , this is a watchdog for the process supervising on all process.. Need to understand from Logs (potential bugs) | collect logs , check with customer that no manual switch downtime set if not escalate to GSO | Fatal 911
Duplicated licenses | UFM_LICENSE_DUPLICATED | Critical | YES |  | 253 | ? |  | YES | Fabric Operations |  |  | UFM | more than 1 lic in UFM .. If one is OK its OK | delete the extra lic remain with single lic | Standard
License Expiration Date | UFM_LICENSE_EXPIRATION_DATE | Minor |  |  | #N/A | ? |  | YES | Fabric Operations |  |  | UFM | UFM Lic expired | provide evaluation lic , proceed with Lic Process | Standard
License expired | UFM_LICENSE_EXPIRED | Warning |  |  | #N/A | + |  | YES | Fabric Operations |  |  | UFM | UFM Lic expired | provide evaluation lic , proceed with Lic Process | Standard
License Limit Exceeded | UFM_LICENSE_LIMIT | Critical | YES |  | 254 | ? |  | YES | Fabric Operations |  |  | UFM | UFM Lic expired | provide evaluation lic , proceed with Lic Process | Standard
UFM-related process is down | UFM_PROCESS_DOWN | Critical | YES | YES | 518 | ++ |  | YES | Fabric Management |  |  | UFM | UFM sw process stuck, hang , down ..affect normal UFM normal operation | collect logs , check with customer that no manual switch downtime set if not escalate to GSO | Fatal 911
UFM standby server problem | UFM_STANDBY_PROBLEM | Critical | YES |  | 529 | + |  | YES | Fabric Management |  |  | UFM Failure | UFM standby server not responding , Fabric interface is down and can not communicate with master UFM | IB port can be down , not failover, check connectivity with master UFM and fabric components , collect UFM logs and escalate | Fatal 911
Unhealthy IB Port | UNHEALTHY_IB_PORT | Warning |  |  | #N/A |  | tresh | YES | Traffic Issue |  |  | Bad Cable / problematic port | UFM categorize port as unhealthy by number of flap according to time , MAD not responded tc , need to understand why UFM set port as unhealthy .. Eddie Shklaer The following are the conditions that would declare a node as “unhealthy”: • Reboot - If a node was rebooted more than 10 times during last 900 seconds • Flapping - If several links of the node found in Initializing state in 5 out of 10 previous sweeps • Unresponsive - A port that does not respond to one of the SMPs and the MAD status is TIMEOUT in 5 out of 7 previous SM sweeps 2:33 PM • Noisy Node - If a node sends traps 129, 130 or 131 more than 250 traps with interval of less than 60 seconds between each two traps • Seterr - If a node respond with bad status upon SET SMPs (PortInfo, SwitchInfo, VLArb, SL2VL or Pkeys) • Illegal - If illegal MAD fields are discovered after a check for MADs/fields during receive_process | proceed with Port HW troubleshooting | Standard

## Standard Events
Description | code | severity | Case Open Beta | 911 process | support chnaged | PM Important to Mellanox Care ? | Support MNG CHANGE | FINAL OPEN CASE | Category | Sugegsted TTL | suggested thresh | related Item / Potential root cause | Description of error | FLS Corrective Actions | Support Type / process
Device Configuration Failure | DEVICE_CONFIG_ACTION_FAILED | Critical | YES |  | 904 | + |  | YES | Device Management |  |  | UFM managed component | connection to the device lost/password mismatch - for all MLNX OS and VLT switches .. Lost connection or user pass was changes ,, The UFM communicate with VLT switch with snmp agent and MLNX switch via http .. This alert will appear upon manual operation attempting to connect to the device | check device connectivity , check user name pass setting , collect logs and escalate | Standard
Device Configuration Timeout | DEVICE_CONFIG_ACTION_TIMEOUT | Critical | YES |  | 905 | + |  | YES | Device Management |  |  | UFM managed component | connection to the device lost/password mismatch - for all MLNX OS and VLT switches .. Lost connection or user pass was changes ,, The UFM communicate with VLT switch with snmp agent and MLNX switch via http .. This alert will appear upon manual operation attempting to connect to the device | check device connectivity , check user name pass setting , collect logs and escalate | Standard
Provisioning Validation Failure | PROVISIONING_VALIDATION_FAILURE | Critical | YES |  | 906 | + |  | YES | Device Management |  |  | UFM managed component | connection to the device lost/password mismatch - for all MLNX OS and VLT switches .. Lost connection or user pass was changes ,, The UFM communicate with VLT switch with snmp agent and MLNX switch via http .. This alert will appear upon manual operation attempting to connect to the device | check device connectivity , check user name pass setting , collect logs and escalate | Standard
Switch Chip Removed | SWITCH_CHIP_REMOVED | Critical | YES |  | 399 | + |  | YES | Device Management |  |  | UFM managed component | Device Module Failure/Unplanned maintenance mode , appears on extract device or failure module | check with customer for manual operation if not proceed with HW troubleshoot | Standard
CPU utilization threshold reached | CPU_THRESHOLD_REACHED | Critical | YES |  | 527 | + |  | YES | Fabric Management |  |  | UFM Failure | UFM server memory utilization is high , need to check what process cause it , ufm operation can open process abnormally | need to collect the memory on the server and CPU info and process info PS collect logs , check with customer that no manual switch downtime set if not escalate to GSO customer will need to provide PS manually | Standard
Disk utilization threshold reached | DISK_THRESHOLD_REACHED | Critical | YES |  | 525 | + |  | YES | Fabric Management |  |  | UFM Failure | disk size overload , UFM will not write to logs , need to understand what filling up the logs and delete , this alarm will pop up in 80% capacity | collect logs , check with customer that no manual switch downtime set if not escalate to GSO | Standard
DRBD TCP Connection Performance | DRBD_BAD_CONNECTION_PERFORMANCE | Warning |  |  | #N/A |  |  | YES | Fabric Management |  |  | UFM Failure | DRBD replication is slow and experience unexpected performance , can be a setup issue | collect logs , check with customer that no manual switch downtime set if not escalate to GSO | Standard
Events Suppression | EVENTS_SUPPRESSION | Critical | YES |  | 603 |  |  | YES | Fabric Management |  |  | UFM Failure | too many event that UFM should report , this exceed limitation due to GUI limitation event push , need to understand why via log review | collect logs , check with customer that no manual switch downtime set if not escalate to GSO | Standard
Memory utilization threshold reached | MEMORY_THRESHOLD_REACHED | Critical | YES |  | 526 | + |  | YES | Fabric Management |  |  | UFM Failure | UFM server memory utilization is high , need to check what process Couse it | need to collect the memory on the server and CPU info and process info PS collect logs , check with customer that no manual switch downtime set if not escalate to GSO customer will need to provide PS manually | Standard
Remote UFM-SM problem | EXTR_UFM_SM_PROBLEM | Critical | YES |  | 533 |  |  | YES | Fabric Management |  |  | UFM Failure | UFM detected remote SM is down when working with external SM UFM mode -- this is not critical … no backup SM available need to understand reason why no SM ,this can be manual operation | collect logs , check with customer that no manual switch downtime set if not escalate to GSO | Standard
Report Failed | REPORT_FAILED | Critical | YES |  | 605 | ? |  | YES | Fabric Management |  |  | UFM Failure | UFM fail to run and generate health report , need to understand why .. Mellanox care will not be able to run successfully | collect logs , check with customer that no manual switch downtime set if not escalate to GSO | Standard
Time Diff Between HA Servers | HA_TIME_DIFF | Warning |  |  | #N/A |  |  | YES | Fabric Management |  |  | UFM Failure | date and time are not sync between UFM master and Standby | work with the customer to sync date and time clock setting | Standard
Fabric Configuration Failed | FABRIC_CONFIG_FAILED | Critical | YES |  | 903 | + |  | YES | Device Management |  |  | UFM managed component | connection to the device lost/password mismatch - for all MLNX OS and VLT switches .. Lost connection or user pass was changes ,, The UFM communicate with VLT switch with snmp agent and MLNX switch via http .. This alert will appear upon manual operation attempting to connect to the device | check device connectivity , check user name pass setting , collect logs and escalate | Fatal 911
Fabric Health Report Error | FABRIC_HEALTH_REPORT_ERROR | Critical | YES |  | 517 | + | define THRESH | YES | Fabric Management |  |  | Fabric Health Report Error | UFM fabric report found error .. Most error reported as cases some are only reserved for health report only | Check health report reported alarm … see health report alarm list | Fatal 911
Fabric interface is down | FABRIC_IFACE_DOWN | Critical | YES | YES | 528 | ++ |  | YES | Fabric Management |  |  | UFM Failure | UFM server IB port is down , may be manual operation or switch port unaccusable for hang , crash | Check connectivity from UFM across the fabric check what is UFM fabric interface IB0 or IB1 or bond this need to be configure correctly in UFM , the default setup in UFM is ib0 | Fatal 911
Fabric interface is down | SM_IS_DOWN | Critical | YES | YES | 530 | ++ |  | YES | Fabric Management |  |  | UFM Failure | UFM detected SM is down , need to understand reason why no SM ,this can be manual operation or switch running SM hang crash | collect logs , check with customer that no manual switch downtime set if not escalate to GSO | Fatal 911
Fabric interface is down | DRBD_BAD_COND | Critical | YES | YES | 531 | ++ |  | YES | Fabric Management |  |  | UFM Failure | UFM HA failure , DRBD protocol , Conf and Database replication fail , this can cause split brains situation | collect logs , check with customer that no manual switch downtime set if not escalate to GSO | Fatal 911
Fabric interface is down | UFM_HEALTH_WATCHDOG_CRITICAL | Critical | YES | YES | 537 | ++ |  | YES | Fabric Management |  |  | UFM Failure | UFM health daemon not working , this is a watchdog for the process supervising on all process.. Need to understand from Logs (potential bugs) | collect logs , check with customer that no manual switch downtime set if not escalate to GSO | Fatal 911
UFM failover is being attempted | ATTEMPTING_UFM_FAILOVER | Info |  |  | #N/A | + |  | YES | Fabric Management |  |  | UFM Failure | UFM failover in progress, need to understand the reason | collect logs , check with customer that no manual switch downtime set if not escalate to GSO | Standard
UFM is being restarted | RESTARTING_UFM | Critical | YES |  | 522 |  | NO NEED | YES | Fabric Management |  |  | UFM | UFM restarted can be done by customer or automatically upon failure | collect logs , check with customer that no manual switch downtime set if not escalate to GSO | Standard
Device Action Started | DEVICE_ACTION_STARTED | Info |  |  | #N/A |  |  | YES | Fabric Operations |  |  | Related Alarm module | after sw upgrade you get info msg that UFM started monitor | provide explanation to customer | Standard
Duplicated licenses | UFM_LICENSE_DUPLICATED | Critical | YES |  | 253 | ? |  | YES | Fabric Operations |  |  | UFM | more than 1 lic in UFM .. If one is OK its OK | delete the extra lic remain with single lic | Standard
Host Upgrade Failed | HOST_UPGRADE_FAILED | Warning |  |  | #N/A | + |  | YES | Fabric Operations |  |  | HCA/ NIC | HCA firmware upgrade failed via UFM GUI.. No HCA logs , only UFM Logs | Escalate to GSO , with the logs | Standard
License Expiration Date | UFM_LICENSE_EXPIRATION_DATE | Minor |  |  | #N/A | ? |  | YES | Fabric Operations |  |  | UFM | UFM Lic expired | provide evaluation lic , proceed with Lic Process | Standard
License expired | UFM_LICENSE_EXPIRED | Warning |  |  | #N/A | + |  | YES | Fabric Operations |  |  | UFM | UFM Lic expired | provide evaluation lic , proceed with Lic Process | Standard
License Limit Exceeded | UFM_LICENSE_LIMIT | Critical | YES |  | 254 | ? |  | YES | Fabric Operations |  |  | UFM | UFM Lic expired | provide evaluation lic , proceed with Lic Process | Standard
Link Downed | PM_LINKDOWNEDCOUNTER | Critical | YES |  | 112 | + |  | YES | Traffic Issue |  |  | Bad Cable / problematic port based on exceed threshold and rate .. Can be server reboot on maintenance window | Total number of times the Port Training state machine has failed the link error recovery process and downed the link. | Check HW (cables, HCA ports, switch ports, etc..), for a detailed procedure proceed with link troubleshooting | Fatal 911
Module status FAULT | MODULE_STATUS_FAULT | Critical | YES |  | 394 |  |  | YES | Fabric Operations |  |  | Related Alarm module | module report bad status , modules like Fan , PSU etc | Proceed with HW module troubleshoot , LED … RMA NOTE - may require submitting RMA Request | Standard
Module Temperature Threshold Reached | MODULE_TEMPERATURE_EXCESS | Minor |  |  | #N/A |  |  | YES | Fabric Operations |  |  | Related Alarm module | system detected over temp , over heat | increase fan rate , Checking ambient temp , logs for device logs reporting on the temp , this can be FALSE alarm | Standard
Switch Upgrade Error | SW_UPGRADE_FAILED | Critical | YES |  | 381 | + |  | YES | Fabric Operations |  |  | switch | Switch SW or FW Upgrade , via UFM upgrade UGI , can be done for VLT and MLNX switches process failed | escalate to GSO and contact customer | Standard
UFM Back Up Finished With Error | UFM_BACKUP_FINISHED_WITH_ERR | Info |  |  | #N/A |  |  | YES | Fabric Operations |  |  | UFM | UFM database back up error , UFM will not retey (this never seen before) | escalate to GSO look at Logs | Standard
Bad P_Key Switch External Port | SM_BAD_PKEY_EXT | Critical | YES |  | 259 |  |  | YES | Fabric Security |  |  | SM configuration | Found a bad P_Key. Check your partitioning settings. SM Trap. Partition Key (P_Key): Enforces membership. Administered through the subnet manager by the partition manager (PM). Message: Bad P_Key switch external port: port1(lid %(lid)d, #%(portn)d) %(pkey)08x, port2(lid%(lid2)d #%(portn2)d) | collect logs , check with customer that no manual switch downtime set if not escalate to GSO | Standard
Bad Q_Key | SM_BAD_QKEY | Minor |  |  | #N/A |  |  | YES | Fabric Security |  |  | SM configuration | HCA report SM for packet with Qkey , Qkey mapped to queue , Traffic brake down , this is rare .. And may no be a true problem efect | collect logs , check with customer that no manual switch downtime set if not escalate to GSO | Standard
Gateway Re-register Event Received | GW_VOL10G_IPR_SMREGISTER_TO_EVENTS | Warning |  |  | #N/A |  | THRESH | YES | Topology Change |  |  | IPR | ipr CLUSTER STATE CHANGE ,this can be a de-cluster event and traffic brake down | collect logs , check with customer that no manual switch downtime set if not escalate to GSO | Standard
ISBL LAG Port Down | ISBL_LAG_PORT_DOWN | Critical | YES |  | 272 |  |  | YES | Topology Change |  |  | ETH Configuration ISBL |  | escalate to GSO | Standard
LAG Port Down | LAG_PORT_DOWN | Warning |  |  | #N/A |  | THRESHOLD | YES | Topology Change |  |  |  |  | escalate to GSO | Standard
LAG Port Up | LAG_PORT_UP | Info |  |  | #N/A |  | THRESHOLD | YES | Topology Change |  |  |  |  | escalate to GSO | Standard
Link is Down | LINK_DOWN | Warning |  |  | #N/A | + | THRESHOLD | YES | Topology Change |  |  | Switch/HCA link | switch or HCA port DOWN, reported by the switch side | proceed with Port HW troubleshooting | Standard
Link is Up | LINK_UP | Info |  |  | #N/A | + | THRESHOLD | YES | Topology Change |  |  | Switch/HCA link | switch or HCA port UP .. Reported by the switch side | proceed with Port HW troubleshooting | Standard
Logical Server State Changed | STATE_CHANGED | Info |  |  | #N/A |  | THRESHOLD | YES | Topology Change |  |  | Logical server | Logical server state change , this is a group of servers state aggregated | collect logs , check with customer that no manual switch downtime set if not escalate to GSO | Standard
Number of Gateways is Changed | GW_VOL10G_NUM_ROUTERS_CHANGE | Warning |  |  | #N/A |  | THRESH | YES | Topology Change |  |  | IPR | ipr CLUSTER STATE CHANGE ,this can be a de-cluster event and traffic brake down | collect logs , check with customer that no manual switch downtime set if not escalate to GSO | Standard
Port Down | PORT_DOWN | Warning |  |  | #N/A | + | THRESHOLD | YES | Topology Change | 240 | 4 |  | switch or HCA port DOWN, reported by the switch side | proceed with Port HW troubleshooting | Standard
Port of ISBL Down | PORT_OF_ISBL_DOWN | Warning |  |  | #N/A | ? | THRESHOLD | YES | Topology Change |  |  |  |  | escalate to GSO | Standard
Port of ISBL Up | PORT_OF_ISBL_UP | Info |  |  | #N/A | ? | THRESHOLD | YES | Topology Change |  |  |  |  | escalate to GSO | Standard
Port of LAG Down | PORT_OF_LAG_DOWN | Warning |  |  | #N/A | + | THRESHOLD | YES | Topology Change |  |  |  |  | escalate to GSO | Standard
Port of LAG Up | PORT_OF_LAG_UP | Info |  |  | #N/A | + | THRESHOLD | YES | Topology Change |  |  |  |  | escalate to GSO | Standard
Port Up | PORT_UP | Info |  |  | #N/A | + | THRESHOLD | YES | Topology Change | 240 | 4 |  | switch or HCA port UP .. Reported by the switch side | proceed with Port HW troubleshooting | Standard
Congested Bandwidth (%) Threshold Reached | PM_XMITWAITERROR | Minor |  |  | #N/A | + | NEED TO DEFINE trsh | YES | Traffic Issue |  |  | application and or server configuration and or firmware | congestion indication , number of HW chip ticks .. % of congestion BW exceed a defined threshold .. Packets are delayed in queue | collect logs and escalate to GSO | Standard
Excessive Buffer Overrun Errors | PM_EXCESSIVEBUFFEROVERRUNERRORS | Warning |  |  | #N/A | ? | NEED TO DEFINE trsh | YES | Traffic Issue |  |  | Bad Cable / problematic port based on exceed threshold and rate | see UFM UM | Check HW (cables, HCA ports, switch ports, etc..), for a detailed procedure proceed with link troubleshooting | Standard
Link Error Recovery | PM_LINKERRORRECOVERY | Minor |  |  | #N/A | + | NEED TO DEFINE trsh | YES | Traffic Issue |  |  | Bad Cable / problematic port based on exceed threshold and rate | total number of event link went down down and up potential bad cable / old firmware / bad HCA when this counter exceed in High rate | proceed with Link troubleshooting | Standard
Local Link Integrity Errors | PM_LOCALLINKINTEGRITYERRORS | Minor |  |  | #N/A | ? | NEED TO DEFINE trsh | YES | Traffic Issue |  |  | Bad Cable / problematic port based on exceed threshold and rate | see UFM UM | Check HW (cables, HCA ports, switch ports, etc..), for a detailed procedure proceed with link troubleshooting | Standard
Non-optimal Link Speed | PHY_NON_OPTIMAL_SPEED | Minor |  |  | #N/A |  | thresh | YES | Traffic Issue |  |  | Bad Cable / problematic port | port may be running in lower speed.. Can be a real older technology hybrid cluster (QDR+FDR etc) |  | Standard
SM Failover | SM_FAILOVER | Warning |  | YES | #N/A | ++ |  | YES | Fabric Management |  |  | SM | UFM detected SM failover , can be done by user or upon failure . . UFM in monitor mode may alert or not | collect logs , check with customer that no manual switch downtime set if not escalate to GSO | Fatal 911
SM LID Change | SM_LID_CHANGE | Minor |  | YES | #N/A | ++ | NO NEE | YES | Fabric Management |  |  | SM | Subnet managed LID change found due to SM handover / failover | collect logs , check with customer that no manual switch downtime set if not escalate to GSO | Fatal 911
Non-optimal link width | PHY_NON_OPTIMAL_WIDTH | Minor |  |  | #N/A | + |  | YES | Traffic Issue |  |  | Bad Cable / problematic port based on exceed threshold and rate | port may be running in lower width .. Can be a real older technology hybrid cluster (QDR+FDR etc) | proceed to link troubleshooting | Standard
Port Normalized Transmit Wait | PM_NORMALIZED_XW | Minor |  |  | #N/A | + | NEED TO DEFINE trsh | YES | Traffic Issue |  |  | application and or server configuration and or firmware | congestion indication , number of HW chip ticks .. Ration between HW wait tic and tx packets exceed a defined threshold >=10.. Packets are delayed in queue | collect logs and escalate to GSO | Standard
Port Receive Constraint Errors | PM_PORTRCVCONSTRAINTERRORS | Minor |  |  | #N/A | + | NEED TO DEFINE trsh | YES | Traffic Issue |  |  | Bad Cable / problematic port based on exceed threshold and rate | see UFM UM | Check HW (cables, HCA ports, switch ports, etc..), for a detailed procedure proceed with link troubleshooting | Standard
Port Receive Errors | PM_PORTRCVERRORS | Minor |  |  | #N/A | + | NEED TO DEFINE trsh | YES | Traffic Issue |  |  | Bad Cable / problematic port based on exceed threshold and rate | Total number of rcv err exceed | Check HW (cables, HCA ports, switch ports, etc..), for a detailed procedure proceed with link troubleshooting | Standard
Port Receive Remote Physical Errors | PM_PORTRCVREMOTEPHYSICALERRORS | Minor |  |  | #N/A | + | NEED TO DEFINE trsh | YES | Traffic Issue |  |  | Bad Cable / problematic port based on exceed threshold and rate | see UFM UM | Check HW (cables, HCA ports, switch ports, etc..), for a detailed procedure proceed with link troubleshooting | Standard
Port Xmit Constraint Errors | PM_PORTXMITCONSTRAINTERRORS | Minor |  |  | #N/A | + | NEED TO DEFINE trsh | YES | Traffic Issue |  |  | Bad Cable / problematic port based on exceed threshold and rate | see UFM UM | Check HW (cables, HCA ports, switch ports, etc..), for a detailed procedure proceed with link troubleshooting | Standard
Symbol Error | PM_SYMBOLERROR | Warning |  |  | #N/A | + | NEED TO DEFINE trsh | YES | Traffic Issue |  |  | Bad Cable / problematic port based on exceed threshold and rate | potential bad cable when this counter exceed in High rate | proceed with Link troubleshooting | Standard
UFM cannot connect to DB | CANNOT_CONNECT_TO_DB | Critical | YES | YES | 524 | ++ |  | YES | Fabric Management |  |  | UFM Failure | UFM fail to read / write to the database , data base may be corrupted , or internal protocol and communication error between UFM software and Mysql database. | collect logs , check with customer that no manual switch downtime set if not escalate to GSO | Fatal 911
T4 Port Congested Bandwidth | PM_T4XMITWAITERROR | Critical | YES |  | 134 | + | NEED TO DEFINE trsh | YES | Traffic Issue |  |  | Slow Receiver | The number of ticks during which the port selected by PortSelect had data to transmit but no data was sent during the entire tick because of insufficient credits or of lack of arbitration. In server rcv | The best way to diagnose congestion is using UFM (in case a congestion detected please contact Mellanox support)  Check HW (cables, HCA ports, switch ports, etc..), for a detailed procedure please follow Chapter 4 collect logs and escalate to GSO | Standard
T4 Port Normalized Transmit Wait | PM_T4NORMALIZED_XW | Critical | YES |  | 135 | + |  | YES | Traffic Issue |  |  | Slow Receiver | The number of ticks during which the port selected by PortSelect had data to transmit but no data was sent during the entire tick because of insufficient credits or of lack of arbitration. In switch side | The best way to diagnose congestion is using UFM (in case a congestion detected please contact Mellanox support)  Check HW (cables, HCA ports, switch ports, etc..), for a detailed procedure please follow Chapter 4 collect logs and escalate to GSO | Standard
UFM Server Failover | UFM_FAIL_OVER | Critical | YES |  | 602 | + |  | YES | Fabric Management |  |  | UFM Failure | Failover in UFM Server (in HA mode) need to understand why | work with the cto understand if this is a manual operation if not collect logs and escalate | Fatal 911
UFM standby server problem | UFM_STANDBY_PROBLEM | Critical | YES |  | 529 | + |  | YES | Fabric Management |  |  | UFM Failure | UFM standby server not responding , Fabric interface is down and can not communicate with master UFM | IB port can be down , not failover, check connectivity with master UFM and fabric components , collect UFM logs and escalate | Fatal 911
UFM-related process is down | UFM_PROCESS_DOWN | Critical | YES | YES | 518 | ++ |  | YES | Fabric Management |  |  | UFM | UFM sw process stuck, hang , down ..affect normal UFM normal operation | collect logs , check with customer that no manual switch downtime set if not escalate to GSO | Fatal 911
Unhealthy IB Port | UNHEALTHY_IB_PORT | Warning |  |  | #N/A |  | tresh | YES | Traffic Issue |  |  | Bad Cable / problematic port | UFM categorize port as unhealthy by number of flap according to time , MAD not responded tc , need to understand why UFM set port as unhealthy .. Eddie Shklaer The following are the conditions that would declare a node as “unhealthy”: • Reboot - If a node was rebooted more than 10 times during last 900 seconds • Flapping - If several links of the node found in Initializing state in 5 out of 10 previous sweeps • Unresponsive - A port that does not respond to one of the SMPs and the MAD status is TIMEOUT in 5 out of 7 previous SM sweeps 2:33 PM • Noisy Node - If a node sends traps 129, 130 or 131 more than 250 traps with interval of less than 60 seconds between each two traps • Seterr - If a node respond with bad status upon SET SMPs (PortInfo, SwitchInfo, VLArb, SL2VL or Pkeys) • Illegal - If illegal MAD fields are discovered after a check for MADs/fields during receive_process | proceed with Port HW troubleshooting | Standard